## TubeAmp.bom
Reference | Quantity | Value | Link
C1 C2 C3 | 3 | CAP 1000UF/25V 10MM P7.5MM | https://www.aliexpress.com/item/32829549030.html
C10 C11 | 2 | CAP 470UF/16V 8MM P3.5MM | https://www.aliexpress.com/item/32864102646.html
C12 C13 | 2 | CAP 47UF/25V 5MM P2.5MM | https://www.aliexpress.com/item/32911787493.html
C14 C15 | 2 | CAP 100NF/50V 4.6X3MM P2.5MM | https://www.aliexpress.com/item/32865098104.html
C4 C5 | 2 | CAP 1.5UF/63V 7.2X6MM P5MM | https://www.aliexpress.com/item/4000461563828.html
C7 C6 | 2 | CAP 68PF/50V 7X3.5MM P5MM | https://www.aliexpress.com/item/32813120619.html
C9 C8 | 2 | CAP 100UF/25V 6.3MM P2.5MM | https://www.aliexpress.com/item/32803248529.html
D1 | 1 | LED BLUE 3MM | https://www.aliexpress.com/item/32890682652.html
J1 | 1 | DC BARREL JACK 5.5X2.1MM | https://www.aliexpress.com/item/33005175186.html
J2 J3 | 2 | AUDIO JACK 3.5 PJ-320A" | https://www.aliexpress.com/item/33029465106.html
Q1 Q2 | 2 | IRF510 POWER N-MOS TO-220 | https://www.aliexpress.com/item/32715627674.html
R1 R2 | 2 | RES 2K OHM 1/8W 3.6MM | https://www.aliexpress.com/item/33007959640.html
R11 R12 | 2 | RES 1M OHM 1/8W 3.6MM | https://www.aliexpress.com/item/33007959640.html
R13 R14 | 2 | RES 150 OHM 1/4W 6.3MM | https://www.aliexpress.com/item/32909364829.html
R15 R16 | 2 | RES 10 OHM 3W 15.5MM | https://www.aliexpress.com/item/4000773914003.html
R17 R18 | 2 | RES 1K OHM 1/4W 6.3MM | https://www.aliexpress.com/item/32909364829.html
R3 | 1 | RES 3.3K OHM 1/8W 3.6MM | https://www.aliexpress.com/item/33007959640.html
R4 R5 | 2 | RES 10 OHM 1/8W 3.6MM | https://www.aliexpress.com/item/33007959640.html
R6 | 1 | RES 5.6 OHM 1/4W 6.3MM | https://www.aliexpress.com/item/32909364829.html
R7 R8 R9 R10 | 4 | RES 100K OHM 1/8W 3.6MM | https://www.aliexpress.com/item/33007959640.html
RV1 | 1 | POT DUAL RK097G-B50K | https://www.aliexpress.com/item/1907441292.html
RV2 RV3 | 2 | POT 20K OHM 3296W | https://www.aliexpress.com/item/32845414733.html
SW1 | 1 | SWITCH ON/OFF PUSH BUTTON RIGHT ANGLE 5.8X5.8MM | https://www.aliexpress.com/item/4000316236780.html
U1 | 1 | 12AU7/ECC82 SOCKET GZC9-A-G | https://www.aliexpress.com/item/4000219880005.html
U2 U3 | 2 | LM317 VOLTAGE REGULATOR TO-220 | https://www.aliexpress.com/item/32549487669.html
TUBE | 1 | VACUUM TUBE 12AU7 | https://www.aliexpress.com/item/32816123723.html
HEATSINK | 4 | HEATSINK WITH SCREW FOR TO-220 | https://www.aliexpress.com/item/32802123591.html
KNOB | 1 | POTENTIOMETER KNOB | https://www.aliexpress.com/item/33005178438.html